## Sheet1
		FIFO MODULE VERIFICATION
		Josue Uriel Andrade Ortega
		Circuify Semiconductors

N#	Name	Category	Owner	Description	Status	Comments
1			Josue Andrade
2			Josue Andrade
3			Josue Andrade
4			Josue Andrade
5			Josue Andrade
6			Josue Andrade
7			Josue Andrade
8			Josue Andrade
9			Josue Andrade
10			Josue Andrade
11			Josue Andrade

BEHAVIOR OF THE FIFO
1	When Chip Select (cs) is 1, the FIFO is selected and it should work, if CS is 0, the FIFO is not supposed to work.
2	When the data is written, it is stored in the location pointed to by the write pointer.
3	When data is written, the write pointer is incremented to the next location.
4	When the data is read, it is taken from the location pointed by the read pointer.
5	When data is read, the read pointer is incremented to the next location in the queue.
6	If the write pointer catches up with the read pointer or vice versa, the FIFO either becomes full or empty, depending on the direction.
7	The empty flag is equal to:
	empty = read_pointer == write_pointer
8	The full flag is equal to:
	Full = read_pointer == {~write_pointer[3], write_pointer[2:0]}
9	When the FIFO array is full, the write pointer goes to an extra location where there is an extra bit in 1.
	For example: the first location in the array is 000, if it’s full, the write pointer goes to 1000.
10	The FIFO is parameterizable, which means the data size and the size of array can be changed anytime.
11	It has an active-low reset.
12	When the reset is activated, both write and read pointers go to 0.
13	Write and Read pointers have on extra bit than the $clog2 of the Array Size
14	When full flag is 1 or wr_en is 0, no write operation can be performed.
15	When empty flag is 1 or rd_en is 0, no read operation can be performed
	BASED ON THE TESTBENCH PROVIDED
16	When data is written, it takes two clock cycles: one cycle to store the data and one cycle to turn off the wr_en
17	When data is read, it takes two clock cycles: one cycle to read the data and one cycle to turn off the rd_en.

	QUESTION
	Is it important to think about “possible scenarios”?